## RAC Ver 1
BOM
Type | Name | Currency | Price | Units used | Total cost(in SGD)
Server +Dashboard | Aws |  |  |  | 0 | Note:
| Tableau |  |  |  | 0 | [1] Converton rate of 1 USD = 1.36 SGD
Boards | ESP32S3 | SGD | 12.90 | 6 | 77.4
Sernsor | Temp sensor (BS18B20) | SGD | 2.30 | 6 | 13.8
| pH Sensor (DFRobot Gravity) | USD | 39.50 | 6 | 322.32
| EC Sensor (DFR0300) | USD | 79.90 | 6 | 651.984
|  |  |  | Total Combined cost | 1065.504

## RAC Ver 2
BOM
Type | Name | Description | Currency | Price | Units used | Total cost(in SGD)
Server +Dashboard | Aws |  |  |  |  | 0
| Tableau |  |  |  |  | 0 | 0
Boards | Esp board | ESP32S3 | SGD | 12.90 | 2 | 25.8 | 25.8
Sernsor | Temp sensor (BS18B20) | BS18B20 | SGD | 2.30 | 1 | 2.3
| pH Sensor (DFRobot Gravity) | DFRobot Gravity V2 | USD | 39.50 | 1 | 53.72
| EC Sensor (DFR0300) | DFR0300 | USD | 79.90 | 1 | 108.664 | 164.684
Electronics | 12v Power supply |  | SGD | 12.04 | 1 | 12.04
| 8 Switch relay |  | SGD | 8.65 | 1 | 8.65
| Voltage converter | LM2596 step down module | SGD | 3.13 | 1 | 3.13
| Power cable |  | SGD | 0 | 1 | 0 | 23.82
Actuation | Peristaltic pump |  | SGD | 6.60 | 7 | 46.2
| Solenoid Valve |  | SGD | 22.50 | 1 | 22.5 | 68.7
Housing/Structures | 1.5L Bottle |  |  | 0 | 1 | 0
| Liquid reservoirs |  | SGD | 9.51 | 2 | 13.2
| Junction box for electronics |  | SGD | 15.82 | 1 | 15.82 | 29.02
Hosing | Peristaltic pump tubing |  | SGD | 11.65 | 1 | 11.65 | 11.65
[5 empty] | Total Combined cost | 190.484